## About
BFoCPAbS BAU Fraction of CCS Potential Achieved by Sector | Illinois | 2022-03-14
Sources: | Current and Planned CCS Capacity
Global CCS Institute
2021
Global Status of CCS 2021
https://www.globalccsinstitute.com/wp-content/uploads/2021/10/2021-Global-Status-of-CCS-Global-CCS-Institute-Oct-21.pdf
Appendix, Table 5.1
Projected 2035 CCS Capacity
Rhodium Group
2021
Capturing the Moment: Carbon Capture in the American Jobs Plan
https://rhg.com/research/carbon-capture-american-jobs-plan/
Figure 3
2020 CO2 Use and Fraction of Use by User
IEA
2019
Putting CO2 to Use: Creating Value from Emissions
https://iea.blob.core.windows.net/assets/50652405-26db-4c41-82dc-c23657893059/Putting_CO2_to_Use.pdf
Page 21
2020 CCS Capacity for EOR and for Dedicated Storage
Global CCS Institute
2020
Global Status of CCS 2020
https://www.globalccsinstitute.com/wp-content/uploads/2020/12/Global-Status-of-CCS-Report-2020_FINAL_December11.pdf
Appendix 6.1
EOR CO2 Share from Underground Deposits
IEA
2020
CCUS in Clean Energy Transitions
https://www.iea.org/reports/ccus-in-clean-energy-transitions
Page 25
Same data also available (with more description) from:
IEA
2018
World Energy Outlook 2018
https://www.iea.org/weo2018/
Page 502
Notes
This variable specifies the share of the CCS potential specified in ccs/CCP that is achieved in the BAU case in each year.
For the U.S., we use the Global CCS Institute list of projects and Rhodium to calculate percentages for industry. For electricity,
we use values of 0, as we view planned coal and gas projects uncertain due to costs.
In order to report the amount of CO2 captured, we also calculate an average capacity factor for CCS plants and apply this value to the
calculated CCS capture capacity.

## Operational Capacity
6.1 Commercial Facilities in Operation
Facility Title | Status | Country | Industry | Capacity | Storage Type | Notes | Capture Type | Capture Type Reference URL
Terrell | Operational | US | Natural gas processing | 0.4 | EOR |  | chemical absorption (amines), assumed
Enid | Operational | US | Fertilizer production | 0.2 | EOR
Schute Creek | Operational | US | Natural gas processing | 7 | EOR |  | chemical absorption (amines), assumed
Sleipner | Operational | Norway | Natural gas processing | 1 | Dedicated geological storage |  | chemical absorption (amines), assumed
Great Plains Synfuels | Operational | US | Synthetic natural gas | 3 | EOR |  | physical absorption (Rectisol) | https://netl.doe.gov/research/Coal/energy-systems/gasification/gasifipedia/weyburn
Core Energy | Operational | US | Natural gas processing | 0.35 | EOR |  | chemical absorption (amines), assumed
Sinopec | Operational | China | Chemical production | 0.12 | EOR
Snohvit | Operational | Norway | Natural gas processing | 0.7 | Dedicated geological storage |  | chemical absorption (amines), assumed
Arkalon | Operational | US | Ethanol production | 0.29 | EOR
Century Plant | Operational | US | Natural gas processing | 5 | Both EOR and dedicated geological storage | Various websites state this project is for EOR. They don't mention dedicated dedicated geological storage. Therefore, we assume this project is all for EOR. | chemical absorption (amines), assumed
Bonanza BioEnergy | Operational | US | Ethanol production | 0.1 | EOR
PCS Nitrogen | Operational | US | Fertilizer production | 0.3 | EOR
Petrobras Santos Basin | Operational | Brazil | Natural gas processing | 4.6 | EOR |  | membrane separation | https://iea.blob.core.windows.net/assets/181b48b4-323f-454d-96fb-0bb1889d96a9/CCUS_in_clean_energy_transitions.pdf
Lost Cabin | Suspended | US | Natural gas processing | 0.9 | EOR |  | chemical absorption (amines), assumed
Coffeyville | Operational | US | Fertilizer production | 1 | EOR |  | physical absorption (Selexol) | https://archive.epa.gov/epa/sites/production/files/2015-11/documents/tsd-cps-literature-survey-carbon-capture-technology.pdf
Air Products | Operational | US | Hydrogen production | 1 | EOR |  | vacuum-swing adsorption | https://ieaghg.org/publications/technical-reports/reports-list/9-technical-reports/956-2018-05-the-ccs-project-at-air-products-port-arthur-hydrogen-production-facility
Boundary Dam | Operational | Canada | Power generation | 1 | EOR |  | chemical absorption (amines), assumed
Uthmaniyah | Operational | Saudi Arabia | Natural gas processing | 0.8 | EOR |  | chemical absorption (amines), assumed
Quest | Operational | Canada | Hydrogen production and oil sands upgrading | 1.2 | Dedicated geological storage |  | physical absorption (Fluor) | https://www.fluor.com/projects/shell-quest-carbon-capture-epc
Karamay Dunhua | Operational | China | Chemical production | 0.1 | EOR
Abu Dhabi CCS | Operational | UAE | Iron and steel production | 0.8 | EOR |  | chemical absorption (amines) | https://www.cslforum.org/cslf/sites/default/files/documents/AbuDhabi2017/AbuDhabi17-TW-Sakaria-Session2.pdf
Petra Nova | Suspended | US | Power generation | 1.4 | EOR |  | chemical absorption (amines), assumed
Illinois | Operational | US | Ethanol production | 1 | Dedicated geological storage
CNPC | Operational | China | Natural gas processing | 0.6 | EOR |  | chemical absorption (amines), assumed
Gorgon | Operational | Australia | Natural gas processing | 4 | Dedicated geological storage |  | chemical absorption (amines), assumed
Qatar | Operational | Qatar | Natural gas processing | 2.1 | Dedicated geological storage |  | chemical absorption (amines), assumed
Alberta Carbon Trunk Line with Nutrien CO2 Stream | Operational | Canada | Fertilizer production | 0.3 | EOR
Alberta Carbon Trunk Line with NW Redwater | Operational | Canada | Oil refining | 1.4 | EOR |  | physical absorption (Fluor) | https://www.fluor.com/projects/engineering-fabrication-construction-nwr-sturgeon-refinery
Totals
EOR Cap (excl. suspended) | 28.36
Dedicated geological storage Cap (excl. suspended) | 10
Sources
Natural gas processing | 26.55 | 69.21%
Fertilizer production | 1.8 | 4.692%
Synthetic natural gas | 3 | 7.821%
Hydrogen production | 2.2 | 5.735%
Oil refining | 1.4 | 3.65%
Iron and steel production | 0.8 | 2.086%
Ethanol production | 1.39 | 3.624%
Unspecified chemicals production | 0.22 | 0.5735%
Power generation from coal | 1 | 2.607%

## Capacity Factor Data
Total Commercial CO2 Demand
From IEA Putting CO2 to Use report (p. 21)
2000 | 150
2015 | 230
2020 | 250 | estimated by IEA
2025 | 272 | estimated by IEA
Percentage Breakdown by Use (2015)
From IEA Putting CO2 to Use report (p. 21)
Raw | Rescaled to 100% | Use
57% | 55.34% | urea for fertilizers
34% | 33.01% | enhanced oil recovery
3% | 2.913% | beverages
3% | 2.913% | food
2% | 1.942% | metal fabrication (welding, in particular)
4% | 3.883% | other (medical, cooling (dry ice), fire suppression, in greenhouses to stimulate plant growth)
EOR CO2 Share from Underground Deposits
From IEA CCUS in Clean Energy Transitions report (p. 25)
A more thorough description is found in IEA World Energy Outlook 2018 (p. 502)
70%
The rest is from CCS. None is from chemicals or refining plants (see WEO 2018 description).
Total CO2 Used for EOR
Different sources give different values:
From IEA World Energy Outlook 2018 (p. 502)
70 | MMT (in 2018)
From IEA CCUS in Clean Energy Transitions report (p. 38)
80 | MMT (in 2019)
We choose to use the following estimate calculated using the same source and methodology as we used for other end uses:
82.5243 | MMT (in 2020)
CO2 Sources vs. Uses in 2020 (MMT CO2)
| urea for fertilizers | EOR | food and beverage | metal fabrication | other uses | geological storage | Total
Chemicals and Refining | 138.3495 | 0 | 14.5631 | 4.8544 | 9.7087 | 0 | 167.4757
Carbon Capture | 0 | 24.7573 | 0 | 0 | 0 | 8.7296 | 33.4869
Underground Deposits | 0 | 57.767 | 0 | 0 | 0 | 0 | 57.767
EOR Capacity from CCS Institute
28.36
Estimated fraction of capacity (from CCS institute) actually being used
87.3%
We apply the percentage above to estimate the fraction of capacity from CCS institute for dedicated geological storage that is actually being used.
8.7296

## Global CCS Database
Data in columns A:E is compiled using the CCS Institute Table 5 (pictured starting in column G). Only projects based in the United States are listed here.
|  | 0.70195 | 0.070423
Minimum Capture Capacity (million tons of CO2 abatement per year) | Maximum Capture Capacity (million tons of CO2 abatement per year) | Average Capture Capacity (million tons of CO2 abatement per year) | Start Year | EPS Industry Category or Plant Type
0.4 | 0.5 | 0.45 | 1972 | energy pipelines and gas processing 352T353
0.1 | 0.2 | 0.15 | 1982 | chemicals 20
7 | 7 | 7 | 1986 | energy pipelines and gas processing 352T353
1 | 3 | 2 | 2000 | refined petroleum and coke 19
0.35 | 0.35 | 0.35 | 2003 | energy pipelines and gas processing 352T353
0.23 | 0.29 | 0.26 | 2009 | refined petroleum and coke 19
5 | 5 | 5 | 2010 | energy pipelines and gas processing 352T353
0.1 | 0.1 | 0.1 | 2012 | refined petroleum and coke 19
0.9 | 0.9 | 0.9 | 2013 | chemicals 20
1 | 1 | 1 | 2013
0.2 | 0.3 | 0.25 | 2013 | chemicals 20
0.55 | 1 | 0.775 | 2017 | refined petroleum and coke 19
1.5 | 1.5 | 1.5 | 2023 | Electricity
0.3 | 0.35 | 0.325 | 2022 | refined petroleum and coke 19
0.33 | 0.35 | 0.34 | 2022 | refined petroleum and coke 19
1.5 | 1.75 | 1.625 | 2022 | refined petroleum and coke 19
5.8 | 6 | 5.9 | 2023 | Electricity
0.14 | 0.16 | 0.15 | 2024 | refined petroleum and coke 19
0.3 | 0.33 | 0.315 | 2024 | refined petroleum and coke 19
0.14 | 0.16 | 0.15 | 2024 | refined petroleum and coke 19
0.21 | 0.23 | 0.22 | 2024 | refined petroleum and coke 19
0.15 | 0.17 | 0.16 | 2024 | refined petroleum and coke 19
0.31 | 0.34 | 0.325 | 2024 | refined petroleum and coke 19
0.13 | 0.14 | 0.135 | 2024 | refined petroleum and coke 19
0.3 | 0.33 | 0.315 | 2024 | refined petroleum and coke 19
0.12 | 0.14 | 0.13 | 2024 | refined petroleum and coke 19
0.43 | 0.5 | 0.465 | 2024 | refined petroleum and coke 19
0.09 | 0.11 | 0.1 | 2024 | refined petroleum and coke 19
0.18 | 0.22 | 0.2 | 2024 | refined petroleum and coke 19
0.29 | 0.34 | 0.315 | 2024 | refined petroleum and coke 19
0.15 | 0.18 | 0.165 | 2024 | refined petroleum and coke 19
0.16 | 0.19 | 0.175 | 2024 | refined petroleum and coke 19
0.08 | 0.09 | 0.085 | 2024 | refined petroleum and coke 19
0.13 | 0.16 | 0.145 | 2024 | refined petroleum and coke 19
0.49 | 0.57 | 0.53 | 2024 | refined petroleum and coke 19
0.39 | 0.46 | 0.425 | 2024 | refined petroleum and coke 19
0.29 | 0.34 | 0.315 | 2024 | refined petroleum and coke 19
0.13 | 0.16 | 0.145 | 2024 | refined petroleum and coke 19
0.34 | 0.4 | 0.37 | 2024 | refined petroleum and coke 19
0.22 | 0.26 | 0.24 | 2024 | refined petroleum and coke 19
0.13 | 0.15 | 0.14 | 2024 | refined petroleum and coke 19
0.19 | 0.23 | 0.21 | 2024 | refined petroleum and coke 19
0.27 | 0.32 | 0.295 | 2024 | refined petroleum and coke 19
0.15 | 0.17 | 0.16 | 2024 | refined petroleum and coke 19
0.16 | 0.19 | 0.175 | 2024 | refined petroleum and coke 19
0.19 | 0.23 | 0.21 | 2024 | refined petroleum and coke 19
0.32 | 0.37 | 0.345 | 2024 | refined petroleum and coke 19
0.22 | 0.26 | 0.24 | 2024 | refined petroleum and coke 19
0.86 | 0.86 | 0.86 | 2025 | Electricity
4 | 4 | 4 | 2025 | chemicals 20
0.5 | 0.5 | 0.5 | 2025 | refined petroleum and coke 19
3.1 | 3.6 | 3.35 | 2026 | Electricity
0.5 | 1 | 0.75 | 2025
1 | 1.5 | 1.25 | 2025 | Electricity
1.6 | 1.8 | 1.7 | 2025 | Electricity
4.3 | 4.3 | 4.3 | 2025 | Electricity
5 | 6 | 5.5 | 2025 | Electricity
1.4 | 1.4 | 1.4 | 2025 | Electricity
0.18 | 0.18 | 0.18 | 2022 | refined petroleum and coke 19
0.4 | 0.5 | 0.45 | 2025 | chemicals 20
0.18 | 0.18 | 0.18 | 2025 | refined petroleum and coke 19
0.32 | 0.32 | 0.32 | 2025 | Electricity
4 | 4 | 4 | 2027 | energy pipelines and gas processing 352T353
2 | 6 | 4 | 2025 | Electricity
5 | 5 | 5 | 2025 | energy pipelines and gas processing 352T353
3 | 3 | 3 | 2025 | Electricity
4.1 | 8.1 | 6.1 | 2026 | chemicals 20
1 | 2 | 1.5 | 2025 | cement and other nonmetallic minerals 239

## Rhodium
The potentials below use the "Without AJP" values from Figure 3 above and are presented as MMT of capture capacity.
agriculture and forestry 01T03
coal mining 05
oil and gas extraction 06
other mining and quarrying 07T08
food beverage and tobacco 10T12
textiles apparel and leather 13T15
wood products 16
pulp paper and printing 17T18
refined petroleum and coke 19 | 75
chemicals 20 | 19
rubber and plastic products 22
glass and glass products 231
cement and other nonmetallic minerals 239 | 15
iron and steel 241
other metals 242
metal products except machinery and vehicles 25
computers and electronics 26
appliances and electrical equipment 27
other machinery 28
road vehicles 29
nonroad vehicles 30
other manufacturing 31T33
energy pipelines and gas processing 352T353 | 9
water and waste 36T39
construction 41T43

## BAU Calculations
CCS Capacity by Year (tons CO2)
| 2018 | 2019 | 2020 | 2021 | 2022 | 2023 | 2024 | 2025 | 2026 | 2027 | 2028 | 2029 | 2030 | 2031 | 2032 | 2033 | 2034 | 2035 | 2036 | 2037 | 2038 | 2039 | 2040 | 2041 | 2042 | 2043 | 2044 | 2045 | 2046 | 2047 | 2048 | 2049 | 2050
refined petroleum and coke 19 | 3.135 | 3.135 | 3.135 | 3.135 | 5.605 | 5.605 | 12.955 | 13.635 | 13.635 | 13.635
chemicals 20 | 1.3 | 1.3 | 1.3 | 1.3 | 1.3 | 1.3 | 1.3 | 5.75 | 11.85 | 11.85
cement and other nonmetallic minerals 239 | 0 | 0 | 0 | 0 | 0 | 0 | 0 | 1.5 | 1.5 | 1.5
energy pipelines and gas processing 352T353 | 12.8 | 12.8 | 12.8 | 12.8 | 12.8 | 12.8 | 12.8 | 17.8 | 17.8 | 21.8
The database only includes projects coming online through 2027. We will assume that the overall increase in capacity
after 2027 follows a linear trend based on the 2018-2027 period.
We don't want to model these values exactly, as the timeline for each future project is uncertain. We just want to get
a general idea of the rate of increase. Therefore, we will use a trendline extending across the whole period, which will
provide a smooth increase in potential and avoid discontinuities in output graphs.
For the period of 2027-2035, we use a linear trend based on growth forecasted by Rhodium.
Afte 2035, we hold CCS constant (based both on the uncertainty of projecting growth past
this point and the fact that 45Q tax credits will expire).
| 2027 | 2035
refined petroleum and coke 19 | 13.635 | 75
chemicals 20 | 11.85 | 19
cement and other nonmetallic minerals 239 | 1.5 | 15
energy pipelines and gas processing 352T353 | 21.8 | 9
| 2018 | 2019 | 2020 | 2021 | 2022 | 2023 | 2024 | 2025 | 2026 | 2027 | 2028 | 2029 | 2030 | 2031 | 2032 | 2033 | 2034 | 2035 | 2036 | 2037 | 2038 | 2039 | 2040 | 2041 | 2042 | 2043 | 2044 | 2045 | 2046 | 2047 | 2048 | 2049 | 2050
refined petroleum and coke 19 | 0.73433 | 2.3278 | 3.9213 | 5.5148 | 7.1083 | 8.7018 | 10.2953 | 11.8888 | 13.4823 | 13.635 | 21.3056 | 28.9762 | 36.6469 | 44.3175 | 51.9881 | 59.6587 | 67.3294 | 75 | 75 | 75 | 75 | 75 | 75 | 75 | 75 | 75 | 75 | 75 | 75 | 75 | 75 | 75 | 75
chemicals 20 | 0 | 0.18917 | 1.115 | 2.0408 | 2.9667 | 3.8925 | 4.8183 | 5.7442 | 6.67 | 11.85 | 12.7437 | 13.6375 | 14.5312 | 15.425 | 16.3187 | 17.2125 | 18.1062 | 19 | 19 | 19 | 19 | 19 | 19 | 19 | 19 | 19 | 19 | 19 | 19 | 19 | 19 | 19 | 19
cement and other nonmetallic minerals 239 | 0 | 0 | 0 | 0.15833 | 0.33333 | 0.50833 | 0.68333 | 0.85833 | 1.0333 | 1.5 | 3.1875 | 4.875 | 6.5625 | 8.25 | 9.9375 | 11.625 | 13.3125 | 15 | 15 | 15 | 15 | 15 | 15 | 15 | 15 | 15 | 15 | 15 | 15 | 15 | 15 | 15 | 15
energy pipelines and gas processing 352T353 | 11.5778 | 12.1611 | 12.7444 | 13.3278 | 13.9111 | 14.4944 | 15.0778 | 15.6611 | 16.2444 | 16.8278 | 17.4111 | 17.9944 | 18.5778 | 19.1611 | 19.7444 | 20.3278 | 20.9111 | 21.4944 | 21.4944 | 21.4944 | 21.4944 | 21.4944 | 21.4944 | 21.4944 | 21.4944 | 21.4944 | 21.4944 | 21.4944 | 21.4944 | 21.4944 | 21.4944 | 21.4944 | 21.4944
=
EPS-US 3.1.1 BAU Model Run Results (grams CO2)
Industry Sector
Time (Time) | 2020 | 2021 | 2022 | 2023 | 2024 | 2025 | 2026 | 2027 | 2028 | 2029 | 2030 | 2031 | 2032 | 2033 | 2034 | 2035 | 2036 | 2037 | 2038 | 2039 | 2040 | 2041 | 2042 | 2043 | 2044 | 2045 | 2046 | 2047 | 2048 | 2049 | 2050 | 2050
Process Emissions before CCS[refined petroleum and coke 19,CO2] : MostRecentRun | 41620000000000 | 41980000000000 | 43320000000000 | 46370000000000 | 49370000000000 | 51350000000000 | 51370000000000 | 51610000000000 | 51560000000000 | 52210000000000 | 52750000000000 | 52740000000000 | 52750000000000 | 52560000000000 | 52540000000000 | 52410000000000 | 52300000000000 | 52820000000000 | 52980000000000 | 53290000000000 | 53510000000000 | 53470000000000 | 53390000000000 | 53570000000000 | 53770000000000 | 53820000000000 | 53440000000000 | 53230000000000 | 53070000000000 | 52710000000000 | 52460000000000 | 455116000000000
Process Emissions before CCS[chemicals 20,CO2] : MostRecentRun | 58770000000000 | 59120000000000 | 61290000000000 | 61750000000000 | 63790000000000 | 65670000000000 | 66870000000000 | 68060000000000 | 69260000000000 | 70460000000000 | 71650000000000 | 72850000000000 | 74040000000000 | 75240000000000 | 76430000000000 | 77630000000000 | 78820000000000 | 80020000000000 | 81220000000000 | 82410000000000 | 83610000000000 | 84800000000000 | 86000000000000 | 87190000000000 | 88390000000000 | 89580000000000 | 90780000000000 | 91970000000000 | 93170000000000 | 94370000000000 | 95560000000000 | 400057000000000
Process Emissions before CCS[cement and other nonmetallic minerals 239,CO2] : MostRecentRun | 61560000000000 | 60890000000000 | 63300000000000 | 64660000000000 | 66100000000000 | 67680000000000 | 68670000000000 | 69670000000000 | 70660000000000 | 71660000000000 | 72660000000000 | 73650000000000 | 74650000000000 | 75640000000000 | 76640000000000 | 77640000000000 | 78630000000000 | 79630000000000 | 80620000000000 | 81620000000000 | 82620000000000 | 83610000000000 | 84610000000000 | 85600000000000 | 86600000000000 | 87600000000000 | 88590000000000 | 89590000000000 | 90580000000000 | 91580000000000 | 92580000000000
Process Emissions before CCS[energy pipelines and gas processing 352T353,CO2] : MostRecentRun | 79670000000000 | 65790000000000 | 68370000000000 | 75620000000000 | 81550000000000 | 85410000000000 | 85210000000000 | 85740000000000 | 85320000000000 | 87210000000000 | 88740000000000 | 88860000000000 | 89050000000000 | 88580000000000 | 88640000000000 | 88360000000000 | 87720000000000 | 89170000000000 | 89420000000000 | 90170000000000 | 90660000000000 | 90540000000000 | 90320000000000 | 90940000000000 | 91670000000000 | 91850000000000 | 90740000000000 | 90230000000000 | 89830000000000 | 88810000000000 | 88140000000000
Time (Time) | 2020 | 2021 | 2022 | 2023 | 2024 | 2025 | 2026 | 2027 | 2028 | 2029 | 2030 | 2031 | 2032 | 2033 | 2034 | 2035 | 2036 | 2037 | 2038 | 2039 | 2040 | 2041 | 2042 | 2043 | 2044 | 2045 | 2046 | 2047 | 2048 | 2049 | 2050
Industrial Sector Energy Related Emissions before CCS[electricity if,refined petroleum and coke 19,CO2] : MostRecentRun | 0 | 0 | 0 | 0 | 0 | 0 | 0 | 0 | 0 | 0 | 0 | 0 | 0 | 0 | 0 | 0 | 0 | 0 | 0 | 0 | 0 | 0 | 0 | 0 | 0 | 0 | 0 | 0 | 0 | 0 | 0
Industrial Sector Energy Related Emissions before CCS[electricity if,chemicals 20,CO2] : MostRecentRun | 0 | 0 | 0 | 0 | 0 | 0 | 0 | 0 | 0 | 0 | 0 | 0 | 0 | 0 | 0 | 0 | 0 | 0 | 0 | 0 | 0 | 0 | 0 | 0 | 0 | 0 | 0 | 0 | 0 | 0 | 0
Industrial Sector Energy Related Emissions before CCS[electricity if,cement and other nonmetallic minerals 239,CO2] : MostRecentRun | 0 | 0 | 0 | 0 | 0 | 0 | 0 | 0 | 0 | 0 | 0 | 0 | 0 | 0 | 0 | 0 | 0 | 0 | 0 | 0 | 0 | 0 | 0 | 0 | 0 | 0 | 0 | 0 | 0 | 0 | 0
Industrial Sector Energy Related Emissions before CCS[electricity if,energy pipelines and gas processing 352T353,CO2] : MostRecentRun | 0 | 0 | 0 | 0 | 0 | 0 | 0 | 0 | 0 | 0 | 0 | 0 | 0 | 0 | 0 | 0 | 0 | 0 | 0 | 0 | 0 | 0 | 0 | 0 | 0 | 0 | 0 | 0 | 0 | 0 | 0
Industrial Sector Energy Related Emissions before CCS[hard coal if,refined petroleum and coke 19,CO2] : MostRecentRun | 2272080000000 | 2272080000000 | 0 | 0 | 0 | 0 | 0 | 0 | 0 | 25439100000 | 52668200000 | 82115600000 | 114162000000 | 149425000000 | 188518000000 | 247348000000 | 302450000000 | 299682000000 | 295042000000 | 291520000000 | 288416000000 | 567936000000 | 1228210000000 | 1919320000000 | 3126560000000 | 3123880000000 | 3130330000000 | 3130110000000 | 3133870000000 | 3133880000000 | 3129260000000
Industrial Sector Energy Related Emissions before CCS[hard coal if,chemicals 20,CO2] : MostRecentRun | 4549310000000 | 4565000000000 | 4668110000000 | 4766560000000 | 4881940000000 | 4960590000000 | 5029520000000 | 5095840000000 | 5200310000000 | 5286130000000 | 5383860000000 | 5490790000000 | 5604530000000 | 5712400000000 | 5850690000000 | 6017280000000 | 6208470000000 | 6197940000000 | 6174840000000 | 6152900000000 | 6125500000000 | 6110090000000 | 6104710000000 | 6111440000000 | 6124420000000 | 6123120000000 | 6111340000000 | 6092170000000 | 6076450000000 | 6072720000000 | 6070020000000
Industrial Sector Energy Related Emissions before CCS[hard coal if,cement and other nonmetallic minerals 239,CO2] : MostRecentRun | 14628400000000 | 14044200000000 | 13935600000000 | 13650400000000 | 13268100000000 | 12780700000000 | 12228200000000 | 11625900000000 | 10994100000000 | 10337000000000 | 9692920000000 | 9078880000000 | 8478320000000 | 7881330000000 | 7227450000000 | 7048640000000 | 6886930000000 | 6722640000000 | 6581880000000 | 6451550000000 | 6358060000000 | 6284470000000 | 6206250000000 | 6137900000000 | 6079520000000 | 6025400000000 | 5978900000000 | 5932650000000 | 5894400000000 | 5864430000000 | 5843010000000
Industrial Sector Energy Related Emissions before CCS[hard coal if,energy pipelines and gas processing 352T353,CO2] : MostRecentRun | 0 | 132396000000 | 136769000000 | 137987000000 | 138146000000 | 138696000000 | 140085000000 | 143172000000 | 146073000000 | 148407000000 | 150866000000 | 153630000000 | 156211000000 | 158499000000 | 160366000000 | 163964000000 | 167444000000 | 166310000000 | 164549000000 | 163097000000 | 161726000000 | 161712000000 | 163274000000 | 164691000000 | 167152000000 | 165739000000 | 164884000000 | 164326000000 | 163725000000 | 162942000000 | 162440000000
Industrial Sector Energy Related Emissions before CCS[natural gas if,refined petroleum and coke 19,CO2] : MostRecentRun | 57177700000000 | 59750200000000 | 50248900000000 | 48450800000000 | 47418500000000 | 45431400000000 | 46975700000000 | 46828900000000 | 46934700000000 | 47935800000000 | 46720700000000 | 46025600000000 | 46488400000000 | 47311800000000 | 48344000000000 | 49054800000000 | 50516000000000 | 50760300000000 | 51082700000000 | 51853400000000 | 51692200000000 | 52040400000000 | 52776800000000 | 53777600000000 | 53925300000000 | 54730500000000 | 54786300000000 | 55252900000000 | 56427100000000 | 56813600000000 | 57904200000000
Industrial Sector Energy Related Emissions before CCS[natural gas if,chemicals 20,CO2] : MostRecentRun | 116279000000000 | 110570000000000 | 118787000000000 | 125777000000000 | 135248000000000 | 141613000000000 | 147394000000000 | 149345000000000 | 151948000000000 | 154377000000000 | 157628000000000 | 161043000000000 | 164773000000000 | 168530000000000 | 173892000000000 | 179430000000000 | 184921000000000 | 188146000000000 | 191121000000000 | 193670000000000 | 196280000000000 | 198628000000000 | 201306000000000 | 205560000000000 | 209540000000000 | 214693000000000 | 218426000000000 | 221638000000000 | 225480000000000 | 230954000000000 | 236276000000000
Industrial Sector Energy Related Emissions before CCS[natural gas if,cement and other nonmetallic minerals 239,CO2] : MostRecentRun | 1639250000000 | 1589050000000 | 1653600000000 | 1649370000000 | 1636800000000 | 1635710000000 | 1625440000000 | 1614800000000 | 1635220000000 | 1794170000000 | 1959620000000 | 2133040000000 | 2320990000000 | 2517330000000 | 2718830000000 | 2925120000000 | 3124020000000 | 3124510000000 | 3119420000000 | 3106760000000 | 3098220000000 | 3096950000000 | 3086590000000 | 3075110000000 | 3057080000000 | 3053220000000 | 3045620000000 | 3039640000000 | 3038790000000 | 3033400000000 | 3027900000000
Industrial Sector Energy Related Emissions before CCS[natural gas if,energy pipelines and gas processing 352T353,CO2] : MostRecentRun | 56573600000000 | 68166600000000 | 67446800000000 | 66558800000000 | 69246800000000 | 73973300000000 | 75798400000000 | 78054500000000 | 79869700000000 | 83144900000000 | 86109700000000 | 87881800000000 | 89846200000000 | 91518000000000 | 93193000000000 | 95117800000000 | 97391700000000 | 99451800000000 | 101516000000000 | 103425000000000 | 105389000000000 | 106253000000000 | 106480000000000 | 106866000000000 | 107553000000000 | 107800000000000 | 108230000000000 | 108730000000000 | 108587000000000 | 108446000000000 | 108849000000000
Industrial Sector Energy Related Emissions before CCS[biomass if,refined petroleum and coke 19,CO2] : MostRecentRun | 0 | 0 | 0 | 0 | 0 | 0 | 0 | 0 | 0 | 0 | 0 | 0 | 0 | 0 | 0 | 0 | 0 | 0 | 0 | 0 | 0 | 0 | 0 | 0 | 0 | 0 | 0 | 0 | 0 | 0 | 0
Industrial Sector Energy Related Emissions before CCS[biomass if,chemicals 20,CO2] : MostRecentRun | 0 | 0 | 0 | 0 | 0 | 0 | 0 | 0 | 0 | 0 | 0 | 0 | 0 | 0 | 0 | 0 | 0 | 0 | 0 | 0 | 0 | 0 | 0 | 0 | 0 | 0 | 0 | 0 | 0 | 0 | 0
Industrial Sector Energy Related Emissions before CCS[biomass if,cement and other nonmetallic minerals 239,CO2] : MostRecentRun | 0 | 0 | 0 | 0 | 0 | 0 | 0 | 0 | 0 | 0 | 0 | 0 | 0 | 0 | 0 | 0 | 0 | 0 | 0 | 0 | 0 | 0 | 0 | 0 | 0 | 0 | 0 | 0 | 0 | 0 | 0
Industrial Sector Energy Related Emissions before CCS[biomass if,energy pipelines and gas processing 352T353,CO2] : MostRecentRun | 0 | 0 | 0 | 0 | 0 | 0 | 0 | 0 | 0 | 0 | 0 | 0 | 0 | 0 | 0 | 0 | 0 | 0 | 0 | 0 | 0 | 0 | 0 | 0 | 0 | 0 | 0 | 0 | 0 | 0 | 0
Industrial Sector Energy Related Emissions before CCS[petroleum diesel if,refined petroleum and coke 19,CO2] : MostRecentRun | 0 | 0 | 0 | 0 | 0 | 0 | 0 | 0 | 0 | 70725900000 | 149530000000 | 238022000000 | 338080000000 | 451983000000 | 582767000000 | 737348000000 | 920410000000 | 920617000000 | 914153000000 | 911852000000 | 911267000000 | 911325000000 | 916537000000 | 920228000000 | 919517000000 | 919776000000 | 925530000000 | 933618000000 | 942019000000 | 949126000000 | 958786000000
Industrial Sector Energy Related Emissions before CCS[petroleum diesel if,chemicals 20,CO2] : MostRecentRun | 4678310000000 | 5266820000000 | 5292210000000 | 5635030000000 | 6015200000000 | 6330180000000 | 6573970000000 | 6948200000000 | 7480060000000 | 7928160000000 | 8436430000000 | 8974380000000 | 9508970000000 | 10015300000000 | 10639800000000 | 11385300000000 | 12218500000000 | 12349800000000 | 12430800000000 | 12561900000000 | 12544200000000 | 12637700000000 | 12760000000000 | 12963300000000 | 13136700000000 | 13337100000000 | 13478300000000 | 13618700000000 | 13748900000000 | 13940500000000 | 14202200000000
Industrial Sector Energy Related Emissions before CCS[petroleum diesel if,cement and other nonmetallic minerals 239,CO2] : MostRecentRun | 578603000000 | 554507000000 | 541116000000 | 624543000000 | 702294000000 | 739712000000 | 770560000000 | 798493000000 | 830567000000 | 872035000000 | 916075000000 | 962809000000 | 1008360000000 | 1038190000000 | 1047250000000 | 1105140000000 | 1159490000000 | 1168820000000 | 1175630000000 | 1179350000000 | 1187610000000 | 1199650000000 | 1207840000000 | 1214750000000 | 1220720000000 | 1228780000000 | 1238320000000 | 1246910000000 | 1257270000000 | 1267140000000 | 1277990000000
Industrial Sector Energy Related Emissions before CCS[petroleum diesel if,energy pipelines and gas processing 352T353,CO2] : MostRecentRun | 0 | 289319000000 | 320810000000 | 330321000000 | 338449000000 | 349823000000 | 363092000000 | 380408000000 | 396780000000 | 412603000000 | 428323000000 | 445315000000 | 462605000000 | 479430000000 | 495740000000 | 512843000000 | 529894000000 | 531485000000 | 530710000000 | 531305000000 | 532408000000 | 534867000000 | 537395000000 | 539002000000 | 539506000000 | 540176000000 | 543482000000 | 547208000000 | 550596000000 | 553480000000 | 557284000000
Industrial Sector Energy Related Emissions before CCS[heat if,refined petroleum and coke 19,CO2] : MostRecentRun | 0 | 0 | 0 | 0 | 0 | 0 | 0 | 0 | 0 | 0 | 0 | 0 | 0 | 0 | 0 | 0 | 0 | 0 | 0 | 0 | 0 | 0 | 0 | 0 | 0 | 0 | 0 | 0 | 0 | 0 | 0
Industrial Sector Energy Related Emissions before CCS[heat if,chemicals 20,CO2] : MostRecentRun | 0 | 0 | 0 | 0 | 0 | 0 | 0 | 0 | 0 | 0 | 0 | 0 | 0 | 0 | 0 | 0 | 0 | 0 | 0 | 0 | 0 | 0 | 0 | 0 | 0 | 0 | 0 | 0 | 0 | 0 | 0
Industrial Sector Energy Related Emissions before CCS[heat if,cement and other nonmetallic minerals 239,CO2] : MostRecentRun | 0 | 0 | 0 | 0 | 0 | 0 | 0 | 0 | 0 | 0 | 0 | 0 | 0 | 0 | 0 | 0 | 0 | 0 | 0 | 0 | 0 | 0 | 0 | 0 | 0 | 0 | 0 | 0 | 0 | 0 | 0
Industrial Sector Energy Related Emissions before CCS[heat if,energy pipelines and gas processing 352T353,CO2] : MostRecentRun | 0 | 0 | 0 | 0 | 0 | 0 | 0 | 0 | 0 | 0 | 0 | 0 | 0 | 0 | 0 | 0 | 0 | 0 | 0 | 0 | 0 | 0 | 0 | 0 | 0 | 0 | 0 | 0 | 0 | 0 | 0
Industrial Sector Energy Related Emissions before CCS[crude oil if,refined petroleum and coke 19,CO2] : MostRecentRun | 135042000000000 | 147847000000000 | 145520000000000 | 144272000000000 | 144080000000000 | 144847000000000 | 146076000000000 | 145707000000000 | 146216000000000 | 147285000000000 | 147070000000000 | 146408000000000 | 147021000000000 | 146915000000000 | 148440000000000 | 148448000000000 | 149752000000000 | 151461000000000 | 151295000000000 | 152424000000000 | 151761000000000 | 152101000000000 | 151329000000000 | 149631000000000 | 149289000000000 | 149407000000000 | 148261000000000 | 148860000000000 | 148658000000000 | 148516000000000 | 150064000000000
Industrial Sector Energy Related Emissions before CCS[crude oil if,chemicals 20,CO2] : MostRecentRun | 0 | 77375500000 | 139976000000 | 200981000000 | 263198000000 | 327973000000 | 396800000000 | 468606000000 | 643206000000 | 839688000000 | 1055570000000 | 1299360000000 | 1586470000000 | 1916730000000 | 2320300000000 | 2784390000000 | 3374320000000 | 3326270000000 | 3210510000000 | 3120410000000 | 3008710000000 | 2921890000000 | 2820480000000 | 2702930000000 | 2624900000000 | 2555610000000 | 2482930000000 | 2433120000000 | 2373200000000 | 2316260000000 | 2288830000000
Industrial Sector Energy Related Emissions before CCS[crude oil if,cement and other nonmetallic minerals 239,CO2] : MostRecentRun | 0 | 0 | 4874370000 | 9098740000 | 13907800000 | 17426700000 | 20575800000 | 24587100000 | 35614400000 | 75686400000 | 115112000000 | 153534000000 | 195168000000 | 237139000000 | 281718000000 | 321958000000 | 364237000000 | 367041000000 | 363999000000 | 362479000000 | 357638000000 | 356872000000 | 352763000000 | 344563000000 | 338704000000 | 335910000000 | 331032000000 | 330432000000 | 328745000000 | 325805000000 | 326138000000
Industrial Sector Energy Related Emissions before CCS[crude oil if,energy pipelines and gas processing 352T353,CO2] : MostRecentRun | 0 | 392664000000 | 409310000000 | 405994000000 | 402131000000 | 406319000000 | 416114000000 | 427454000000 | 440689000000 | 455798000000 | 466255000000 | 475932000000 | 488971000000 | 500727000000 | 516687000000 | 526496000000 | 540953000000 | 542597000000 | 535179000000 | 533154000000 | 525606000000 | 521895000000 | 514828000000 | 503388000000 | 496019000000 | 490107000000 | 482566000000 | 481743000000 | 477745000000 | 473143000000 | 474108000000
Industrial Sector Energy Related Emissions before CCS[heavy or residual fuel oil if,refined petroleum and coke 19,CO2] : MostRecentRun | 0 | 0 | 0 | 0 | 0 | 0 | 0 | 0 | 0 | 1549280000 | 3301180000 | 5302180000 | 7577800000 | 10123100000 | 13043500000 | 16483100000 | 20552800000 | 20513500000 | 20264900000 | 20168700000 | 20004900000 | 19887300000 | 19906300000 | 19906300000 | 19748200000 | 19613500000 | 19529600000 | 19563300000 | 19552500000 | 19467600000 | 19467100000
Industrial Sector Energy Related Emissions before CCS[heavy or residual fuel oil if,chemicals 20,CO2] : MostRecentRun | 188502000000 | 224864000000 | 218476000000 | 205293000000 | 194825000000 | 191704000000 | 186031000000 | 193555000000 | 204725000000 | 215340000000 | 224989000000 | 236942000000 | 246506000000 | 256334000000 | 267060000000 | 281227000000 | 297295000000 | 296144000000 | 292774000000 | 292469000000 | 284969000000 | 282155000000 | 280225000000 | 279522000000 | 278092000000 | 275516000000 | 272749000000 | 271367000000 | 268056000000 | 264569000000 | 264315000000
Industrial Sector Energy Related Emissions before CCS[heavy or residual fuel oil if,cement and other nonmetallic minerals 239,CO2] : MostRecentRun | 27708900000 | 27705100000 | 27862000000 | 29352500000 | 30858800000 | 31635600000 | 32406200000 | 33202900000 | 34140100000 | 35300000000 | 36487800000 | 37707500000 | 39000100000 | 39946800000 | 40911300000 | 41872100000 | 42828600000 | 42872400000 | 42863200000 | 42851100000 | 42814200000 | 42842800000 | 42858900000 | 42842200000 | 42773400000 | 42756100000 | 42728200000 | 42726200000 | 42725200000 | 42678500000 | 42644900000
Industrial Sector Energy Related Emissions before CCS[heavy or residual fuel oil if,energy pipelines and gas processing 352T353,CO2] : MostRecentRun | 0 | 6822340000 | 6981250000 | 7009420000 | 7136350000 | 7355420000 | 7637930000 | 8103310000 | 8600890000 | 9038230000 | 9456080000 | 9919850000 | 10368900000 | 10737800000 | 11095700000 | 11464400000 | 11832600000 | 11842700000 | 11764800000 | 11751600000 | 11687900000 | 11672100000 | 11671700000 | 11659600000 | 11586800000 | 11518800000 | 11468000000 | 11466400000 | 11428100000 | 11352500000 | 11315100000
Industrial Sector Energy Related Emissions before CCS[LPG propane or butane if,refined petroleum and coke 19,CO2] : MostRecentRun | 0 | 0 | 0 | 0 | 0 | 0 | 0 | 0 | 0 | 7337500000 | 15363900000 | 24303300000 | 34397300000 | 45875600000 | 59016000000 | 74559300000 | 92932300000 | 92768800000 | 92040500000 | 91733100000 | 91586000000 | 91467500000 | 91884600000 | 92162800000 | 91972800000 | 91920200000 | 92420200000 | 93122000000 | 93885500000 | 94478300000 | 95319200000
Industrial Sector Energy Related Emissions before CCS[LPG propane or butane if,chemicals 20,CO2] : MostRecentRun | 593296000000 | 669467000000 | 519511000000 | 660874000000 | 635470000000 | 635460000000 | 633130000000 | 644057000000 | 665566000000 | 688788000000 | 713636000000 | 743951000000 | 774460000000 | 811641000000 | 856471000000 | 913928000000 | 980098000000 | 976439000000 | 968658000000 | 964303000000 | 951340000000 | 945841000000 | 942467000000 | 943658000000 | 942008000000 | 942347000000 | 939612000000 | 935782000000 | 931875000000 | 929607000000 | 932199000000
Industrial Sector Energy Related Emissions before CCS[LPG propane or butane if,cement and other nonmetallic minerals 239,CO2] : MostRecentRun | 116048000000 | 107907000000 | 86413000000 | 96381000000 | 96320200000 | 96115900000 | 97072400000 | 97142400000 | 96347800000 | 98376100000 | 99381200000 | 102423000000 | 106030000000 | 109651000000 | 113331000000 | 117683000000 | 121555000000 | 120339000000 | 119755000000 | 119072000000 | 118511000000 | 118175000000 | 117555000000 | 117305000000 | 116724000000 | 116486000000 | 116144000000 | 115735000000 | 115288000000 | 114845000000 | 114707000000
Industrial Sector Energy Related Emissions before CCS[LPG propane or butane if,energy pipelines and gas processing 352T353,CO2] : MostRecentRun | 0 | 26409600000 | 21846700000 | 37327000000 | 37019500000 | 37713500000 | 38717800000 | 40218000000 | 41477400000 | 42805700000 | 44009200000 | 45469100000 | 47066900000 | 48661500000 | 50202800000 | 51857800000 | 53502500000 | 53556700000 | 53434000000 | 53449700000 | 53509100000 | 53683400000 | 53874900000 | 53982200000 | 53963000000 | 53983900000 | 54270200000 | 54580300000 | 54874700000 | 55094800000 | 55403300000
Industrial Sector Energy Related Emissions before CCS[hydrogen if,refined petroleum and coke 19,CO2] : MostRecentRun | 0 | 0 | 0 | 0 | 0 | 0 | 0 | 0 | 0 | 0 | 0 | 0 | 0 | 0 | 0 | 0 | 0 | 0 | 0 | 0 | 0 | 0 | 0 | 0 | 0 | 0 | 0 | 0 | 0 | 0 | 0
Industrial Sector Energy Related Emissions before CCS[hydrogen if,chemicals 20,CO2] : MostRecentRun | 0 | 0 | 0 | 0 | 0 | 0 | 0 | 0 | 0 | 0 | 0 | 0 | 0 | 0 | 0 | 0 | 0 | 0 | 0 | 0 | 0 | 0 | 0 | 0 | 0 | 0 | 0 | 0 | 0 | 0 | 0
Industrial Sector Energy Related Emissions before CCS[hydrogen if,cement and other nonmetallic minerals 239,CO2] : MostRecentRun | 0 | 0 | 0 | 0 | 0 | 0 | 0 | 0 | 0 | 0 | 0 | 0 | 0 | 0 | 0 | 0 | 0 | 0 | 0 | 0 | 0 | 0 | 0 | 0 | 0 | 0 | 0 | 0 | 0 | 0 | 0
Industrial Sector Energy Related Emissions before CCS[hydrogen if,energy pipelines and gas processing 352T353,CO2] : MostRecentRun | 0 | 0 | 0 | 0 | 0 | 0 | 0 | 0 | 0 | 0 | 0 | 0 | 0 | 0 | 0 | 0 | 0 | 0 | 0 | 0 | 0 | 0 | 0 | 0 | 0 | 0 | 0 | 0 | 0 | 0 | 0
CO2 Capture Percentage by Year
| 2020 | 2021 | 2022 | 2023 | 2024 | 2025 | 2026 | 2027 | 2028 | 2029 | 2030 | 2031 | 2032 | 2033 | 2034 | 2035 | 2036 | 2037 | 2038 | 2039 | 2040 | 2041 | 2042 | 2043 | 2044 | 2045 | 2046 | 2047 | 2048 | 2049 | 2050
refined petroleum and coke 19 | 1.661% | 2.19% | 2.973% | 3.64% | 4.274% | 4.92% | 5.516% | 5.585% | 8.706% | 11.71% | 14.85% | 18.05% | 21.07% | 24.11% | 26.91% | 29.88% | 29.54% | 29.25% | 29.22% | 28.97% | 29.04% | 28.93% | 28.87% | 28.85% | 28.72% | 28.61% | 28.77% | 28.68% | 28.59% | 28.6% | 28.34%
chemicals 20 | 0.6025% | 1.131% | 1.554% | 1.956% | 2.283% | 2.614% | 2.937% | 5.135% | 5.414% | 5.687% | 5.929% | 6.154% | 6.361% | 6.558% | 6.7% | 6.824% | 6.624% | 6.522% | 6.432% | 6.351% | 6.275% | 6.203% | 6.125% | 6.017% | 5.918% | 5.801% | 5.714% | 5.639% | 5.555% | 5.447% | 5.343%
cement and other nonmetallic minerals 239 | 0% | 0.2051% | 0.419% | 0.6298% | 0.8349% | 1.034% | 1.238% | 1.789% | 3.782% | 5.744% | 7.677% | 9.58% | 11.45% | 13.29% | 15.12% | 16.82% | 16.61% | 16.45% | 16.3% | 16.15% | 15.99% | 15.84% | 15.69% | 15.54% | 15.39% | 15.24% | 15.1% | 14.96% | 14.81% | 14.67% | 14.53%
energy pipelines and gas processing 352T353 | 9.354% | 9.887% | 10.18% | 10.13% | 9.938% | 9.768% | 10.03% | 10.21% | 10.47% | 10.5% | 10.56% | 10.77% | 10.97% | 11.21% | 11.42% | 11.63% | 11.53% | 11.32% | 11.18% | 11.03% | 10.89% | 10.85% | 10.85% | 10.8% | 10.72% | 10.7% | 10.74% | 10.74% | 10.76% | 10.83% | 10.84%

## BFoCPAbS-electricity
Unit: dimensionless (fraction of potential achieved) | 2020 | 2021 | 2022 | 2023 | 2024 | 2025 | 2026 | 2027 | 2028 | 2029 | 2030 | 2031 | 2032 | 2033 | 2034 | 2035 | 2036 | 2037 | 2038 | 2039 | 2040 | 2041 | 2042 | 2043 | 2044 | 2045 | 2046 | 2047 | 2048 | 2049 | 2050
hard coal | 0 | 0 | 0 | 0 | 0 | 0 | 0 | 0 | 0 | 0 | 0 | 0 | 0 | 0 | 0 | 0 | 0 | 0 | 0 | 0 | 0 | 0 | 0 | 0 | 0 | 0 | 0 | 0 | 0 | 0 | 0
natural gas nonpeaker | 0 | 0 | 0 | 0 | 0 | 0 | 0 | 0 | 0 | 0 | 0 | 0 | 0 | 0 | 0 | 0 | 0 | 0 | 0 | 0 | 0 | 0 | 0 | 0 | 0 | 0 | 0 | 0 | 0 | 0 | 0
nuclear (NOT USED) | 0 | 0 | 0 | 0 | 0 | 0 | 0 | 0 | 0 | 0 | 0 | 0 | 0 | 0 | 0 | 0 | 0 | 0 | 0 | 0 | 0 | 0 | 0 | 0 | 0 | 0 | 0 | 0 | 0 | 0 | 0
hydro (NOT USED) | 0 | 0 | 0 | 0 | 0 | 0 | 0 | 0 | 0 | 0 | 0 | 0 | 0 | 0 | 0 | 0 | 0 | 0 | 0 | 0 | 0 | 0 | 0 | 0 | 0 | 0 | 0 | 0 | 0 | 0 | 0
onshore wind (NOT USED) | 0 | 0 | 0 | 0 | 0 | 0 | 0 | 0 | 0 | 0 | 0 | 0 | 0 | 0 | 0 | 0 | 0 | 0 | 0 | 0 | 0 | 0 | 0 | 0 | 0 | 0 | 0 | 0 | 0 | 0 | 0
solar PV (NOT USED) | 0 | 0 | 0 | 0 | 0 | 0 | 0 | 0 | 0 | 0 | 0 | 0 | 0 | 0 | 0 | 0 | 0 | 0 | 0 | 0 | 0 | 0 | 0 | 0 | 0 | 0 | 0 | 0 | 0 | 0 | 0
solar thermal (NOT USED) | 0 | 0 | 0 | 0 | 0 | 0 | 0 | 0 | 0 | 0 | 0 | 0 | 0 | 0 | 0 | 0 | 0 | 0 | 0 | 0 | 0 | 0 | 0 | 0 | 0 | 0 | 0 | 0 | 0 | 0 | 0
biomass | 0 | 0 | 0 | 0 | 0 | 0 | 0 | 0 | 0 | 0 | 0 | 0 | 0 | 0 | 0 | 0 | 0 | 0 | 0 | 0 | 0 | 0 | 0 | 0 | 0 | 0 | 0 | 0 | 0 | 0 | 0
geothermal (NOT USED) | 0 | 0 | 0 | 0 | 0 | 0 | 0 | 0 | 0 | 0 | 0 | 0 | 0 | 0 | 0 | 0 | 0 | 0 | 0 | 0 | 0 | 0 | 0 | 0 | 0 | 0 | 0 | 0 | 0 | 0 | 0
petroleum | 0 | 0 | 0 | 0 | 0 | 0 | 0 | 0 | 0 | 0 | 0 | 0 | 0 | 0 | 0 | 0 | 0 | 0 | 0 | 0 | 0 | 0 | 0 | 0 | 0 | 0 | 0 | 0 | 0 | 0 | 0
natural gas peaker | 0 | 0 | 0 | 0 | 0 | 0 | 0 | 0 | 0 | 0 | 0 | 0 | 0 | 0 | 0 | 0 | 0 | 0 | 0 | 0 | 0 | 0 | 0 | 0 | 0 | 0 | 0 | 0 | 0 | 0 | 0
lignite | 0 | 0 | 0 | 0 | 0 | 0 | 0 | 0 | 0 | 0 | 0 | 0 | 0 | 0 | 0 | 0 | 0 | 0 | 0 | 0 | 0 | 0 | 0 | 0 | 0 | 0 | 0 | 0 | 0 | 0 | 0
offshore wind (NOT USED) | 0 | 0 | 0 | 0 | 0 | 0 | 0 | 0 | 0 | 0 | 0 | 0 | 0 | 0 | 0 | 0 | 0 | 0 | 0 | 0 | 0 | 0 | 0 | 0 | 0 | 0 | 0 | 0 | 0 | 0 | 0
crude oil | 0 | 0 | 0 | 0 | 0 | 0 | 0 | 0 | 0 | 0 | 0 | 0 | 0 | 0 | 0 | 0 | 0 | 0 | 0 | 0 | 0 | 0 | 0 | 0 | 0 | 0 | 0 | 0 | 0 | 0 | 0
heavy or residual fuel oil | 0 | 0 | 0 | 0 | 0 | 0 | 0 | 0 | 0 | 0 | 0 | 0 | 0 | 0 | 0 | 0 | 0 | 0 | 0 | 0 | 0 | 0 | 0 | 0 | 0 | 0 | 0 | 0 | 0 | 0 | 0
municipal solid waste | 0 | 0 | 0 | 0 | 0 | 0 | 0 | 0 | 0 | 0 | 0 | 0 | 0 | 0 | 0 | 0 | 0 | 0 | 0 | 0 | 0 | 0 | 0 | 0 | 0 | 0 | 0 | 0 | 0 | 0 | 0

## BFoCPAbS-industry-energyEmis
Unit: dimensionless (fraction of potential achieved) | 2020 | 2021 | 2022 | 2023 | 2024 | 2025 | 2026 | 2027 | 2028 | 2029 | 2030 | 2031 | 2032 | 2033 | 2034 | 2035 | 2036 | 2037 | 2038 | 2039 | 2040 | 2041 | 2042 | 2043 | 2044 | 2045 | 2046 | 2047 | 2048 | 2049 | 2050
agriculture and forestry 01T03 | 0 | 0 | 0 | 0 | 0 | 0 | 0 | 0 | 0 | 0 | 0 | 0 | 0 | 0 | 0 | 0 | 0 | 0 | 0 | 0 | 0 | 0 | 0 | 0 | 0 | 0 | 0 | 0 | 0 | 0 | 0
coal mining 05 | 0 | 0 | 0 | 0 | 0 | 0 | 0 | 0 | 0 | 0 | 0 | 0 | 0 | 0 | 0 | 0 | 0 | 0 | 0 | 0 | 0 | 0 | 0 | 0 | 0 | 0 | 0 | 0 | 0 | 0 | 0
oil and gas extraction 06 | 0 | 0 | 0 | 0 | 0 | 0 | 0 | 0 | 0 | 0 | 0 | 0 | 0 | 0 | 0 | 0 | 0 | 0 | 0 | 0 | 0 | 0 | 0 | 0 | 0 | 0 | 0 | 0 | 0 | 0 | 0
other mining and quarrying 07T08 | 0 | 0 | 0 | 0 | 0 | 0 | 0 | 0 | 0 | 0 | 0 | 0 | 0 | 0 | 0 | 0 | 0 | 0 | 0 | 0 | 0 | 0 | 0 | 0 | 0 | 0 | 0 | 0 | 0 | 0 | 0
food beverage and tobacco 10T12 | 0 | 0 | 0 | 0 | 0 | 0 | 0 | 0 | 0 | 0 | 0 | 0 | 0 | 0 | 0 | 0 | 0 | 0 | 0 | 0 | 0 | 0 | 0 | 0 | 0 | 0 | 0 | 0 | 0 | 0 | 0
textiles apparel and leather 13T15 | 0 | 0 | 0 | 0 | 0 | 0 | 0 | 0 | 0 | 0 | 0 | 0 | 0 | 0 | 0 | 0 | 0 | 0 | 0 | 0 | 0 | 0 | 0 | 0 | 0 | 0 | 0 | 0 | 0 | 0 | 0
wood products 16 | 0 | 0 | 0 | 0 | 0 | 0 | 0 | 0 | 0 | 0 | 0 | 0 | 0 | 0 | 0 | 0 | 0 | 0 | 0 | 0 | 0 | 0 | 0 | 0 | 0 | 0 | 0 | 0 | 0 | 0 | 0
pulp paper and printing 17T18 | 0 | 0 | 0 | 0 | 0 | 0 | 0 | 0 | 0 | 0 | 0 | 0 | 0 | 0 | 0 | 0 | 0 | 0 | 0 | 0 | 0 | 0 | 0 | 0 | 0 | 0 | 0 | 0 | 0 | 0 | 0
refined petroleum and coke 19 | 0 | 0 | 0 | 0 | 0 | 0 | 0 | 0 | 0 | 0 | 0 | 0 | 0 | 0 | 0 | 0 | 0 | 0 | 0 | 0 | 0 | 0 | 0 | 0 | 0 | 0 | 0 | 0 | 0 | 0 | 0
chemicals 20 | 0 | 0 | 0 | 0 | 0 | 0 | 0 | 0 | 0 | 0 | 0 | 0 | 0 | 0 | 0 | 0 | 0 | 0 | 0 | 0 | 0 | 0 | 0 | 0 | 0 | 0 | 0 | 0 | 0 | 0 | 0
rubber and plastic products 22 | 0 | 0 | 0 | 0 | 0 | 0 | 0 | 0 | 0 | 0 | 0 | 0 | 0 | 0 | 0 | 0 | 0 | 0 | 0 | 0 | 0 | 0 | 0 | 0 | 0 | 0 | 0 | 0 | 0 | 0 | 0
glass and glass products 231 | 0 | 0 | 0 | 0 | 0 | 0 | 0 | 0 | 0 | 0 | 0 | 0 | 0 | 0 | 0 | 0 | 0 | 0 | 0 | 0 | 0 | 0 | 0 | 0 | 0 | 0 | 0 | 0 | 0 | 0 | 0
cement and other nonmetallic minerals 239 | 0 | 0 | 0 | 0 | 0 | 0 | 0 | 0 | 0 | 0 | 0 | 0 | 0 | 0 | 0 | 0 | 0 | 0 | 0 | 0 | 0 | 0 | 0 | 0 | 0 | 0 | 0 | 0 | 0 | 0 | 0
iron and steel 241 | 0 | 0 | 0 | 0 | 0 | 0 | 0 | 0 | 0 | 0 | 0 | 0 | 0 | 0 | 0 | 0 | 0 | 0 | 0 | 0 | 0 | 0 | 0 | 0 | 0 | 0 | 0 | 0 | 0 | 0 | 0
other metals 242 | 0 | 0 | 0 | 0 | 0 | 0 | 0 | 0 | 0 | 0 | 0 | 0 | 0 | 0 | 0 | 0 | 0 | 0 | 0 | 0 | 0 | 0 | 0 | 0 | 0 | 0 | 0 | 0 | 0 | 0 | 0
metal products except machinery and vehicles 25 | 0 | 0 | 0 | 0 | 0 | 0 | 0 | 0 | 0 | 0 | 0 | 0 | 0 | 0 | 0 | 0 | 0 | 0 | 0 | 0 | 0 | 0 | 0 | 0 | 0 | 0 | 0 | 0 | 0 | 0 | 0
computers and electronics 26 | 0 | 0 | 0 | 0 | 0 | 0 | 0 | 0 | 0 | 0 | 0 | 0 | 0 | 0 | 0 | 0 | 0 | 0 | 0 | 0 | 0 | 0 | 0 | 0 | 0 | 0 | 0 | 0 | 0 | 0 | 0
appliances and electrical equipment 27 | 0 | 0 | 0 | 0 | 0 | 0 | 0 | 0 | 0 | 0 | 0 | 0 | 0 | 0 | 0 | 0 | 0 | 0 | 0 | 0 | 0 | 0 | 0 | 0 | 0 | 0 | 0 | 0 | 0 | 0 | 0
other machinery 28 | 0 | 0 | 0 | 0 | 0 | 0 | 0 | 0 | 0 | 0 | 0 | 0 | 0 | 0 | 0 | 0 | 0 | 0 | 0 | 0 | 0 | 0 | 0 | 0 | 0 | 0 | 0 | 0 | 0 | 0 | 0
road vehicles 29 | 0 | 0 | 0 | 0 | 0 | 0 | 0 | 0 | 0 | 0 | 0 | 0 | 0 | 0 | 0 | 0 | 0 | 0 | 0 | 0 | 0 | 0 | 0 | 0 | 0 | 0 | 0 | 0 | 0 | 0 | 0
nonroad vehicles 30 | 0 | 0 | 0 | 0 | 0 | 0 | 0 | 0 | 0 | 0 | 0 | 0 | 0 | 0 | 0 | 0 | 0 | 0 | 0 | 0 | 0 | 0 | 0 | 0 | 0 | 0 | 0 | 0 | 0 | 0 | 0
other manufacturing 31T33 | 0 | 0 | 0 | 0 | 0 | 0 | 0 | 0 | 0 | 0 | 0 | 0 | 0 | 0 | 0 | 0 | 0 | 0 | 0 | 0 | 0 | 0 | 0 | 0 | 0 | 0 | 0 | 0 | 0 | 0 | 0
energy pipelines and gas processing 352T353 | 0 | 0 | 0 | 0 | 0 | 0 | 0 | 0 | 0 | 0 | 0 | 0 | 0 | 0 | 0 | 0 | 0 | 0 | 0 | 0 | 0 | 0 | 0 | 0 | 0 | 0 | 0 | 0 | 0 | 0 | 0
water and waste 36T39 | 0 | 0 | 0 | 0 | 0 | 0 | 0 | 0 | 0 | 0 | 0 | 0 | 0 | 0 | 0 | 0 | 0 | 0 | 0 | 0 | 0 | 0 | 0 | 0 | 0 | 0 | 0 | 0 | 0 | 0 | 0
construction 41T43 | 0 | 0 | 0 | 0 | 0 | 0 | 0 | 0 | 0 | 0 | 0 | 0 | 0 | 0 | 0 | 0 | 0 | 0 | 0 | 0 | 0 | 0 | 0 | 0 | 0 | 0 | 0 | 0 | 0 | 0 | 0

## BFoCPAbS-industry-processEmis
Unit: dimensionless (fraction of potential achieved) | 2020 | 2021 | 2022 | 2023 | 2024 | 2025 | 2026 | 2027 | 2028 | 2029 | 2030 | 2031 | 2032 | 2033 | 2034 | 2035 | 2036 | 2037 | 2038 | 2039 | 2040 | 2041 | 2042 | 2043 | 2044 | 2045 | 2046 | 2047 | 2048 | 2049 | 2050
agriculture and forestry 01T03 | 0 | 0 | 0 | 0 | 0 | 0 | 0 | 0 | 0 | 0 | 0 | 0 | 0 | 0 | 0 | 0 | 0 | 0 | 0 | 0 | 0 | 0 | 0 | 0 | 0 | 0 | 0 | 0 | 0 | 0 | 0
coal mining 05 | 0 | 0 | 0 | 0 | 0 | 0 | 0 | 0 | 0 | 0 | 0 | 0 | 0 | 0 | 0 | 0 | 0 | 0 | 0 | 0 | 0 | 0 | 0 | 0 | 0 | 0 | 0 | 0 | 0 | 0 | 0
oil and gas extraction 06 | 0 | 0 | 0 | 0 | 0 | 0 | 0 | 0 | 0 | 0 | 0 | 0 | 0 | 0 | 0 | 0 | 0 | 0 | 0 | 0 | 0 | 0 | 0 | 0 | 0 | 0 | 0 | 0 | 0 | 0 | 0
other mining and quarrying 07T08 | 0 | 0 | 0 | 0 | 0 | 0 | 0 | 0 | 0 | 0 | 0 | 0 | 0 | 0 | 0 | 0 | 0 | 0 | 0 | 0 | 0 | 0 | 0 | 0 | 0 | 0 | 0 | 0 | 0 | 0 | 0
food beverage and tobacco 10T12 | 0 | 0 | 0 | 0 | 0 | 0 | 0 | 0 | 0 | 0 | 0 | 0 | 0 | 0 | 0 | 0 | 0 | 0 | 0 | 0 | 0 | 0 | 0 | 0 | 0 | 0 | 0 | 0 | 0 | 0 | 0
textiles apparel and leather 13T15 | 0 | 0 | 0 | 0 | 0 | 0 | 0 | 0 | 0 | 0 | 0 | 0 | 0 | 0 | 0 | 0 | 0 | 0 | 0 | 0 | 0 | 0 | 0 | 0 | 0 | 0 | 0 | 0 | 0 | 0 | 0
wood products 16 | 0 | 0 | 0 | 0 | 0 | 0 | 0 | 0 | 0 | 0 | 0 | 0 | 0 | 0 | 0 | 0 | 0 | 0 | 0 | 0 | 0 | 0 | 0 | 0 | 0 | 0 | 0 | 0 | 0 | 0 | 0
pulp paper and printing 17T18 | 0 | 0 | 0 | 0 | 0 | 0 | 0 | 0 | 0 | 0 | 0 | 0 | 0 | 0 | 0 | 0 | 0 | 0 | 0 | 0 | 0 | 0 | 0 | 0 | 0 | 0 | 0 | 0 | 0 | 0 | 0
refined petroleum and coke 19 | 0.014498 | 0.019116 | 0.025954 | 0.031772 | 0.037313 | 0.042952 | 0.048153 | 0.048753 | 0.076004 | 0.10219 | 0.12965 | 0.15757 | 0.18392 | 0.21047 | 0.23495 | 0.26086 | 0.25786 | 0.25538 | 0.25507 | 0.2529 | 0.2535 | 0.25259 | 0.25206 | 0.25188 | 0.25072 | 0.24979 | 0.25118 | 0.25035 | 0.24957 | 0.24967 | 0.24741
chemicals 20 | 0.0052597 | 0.0098706 | 0.013565 | 0.017076 | 0.019932 | 0.022821 | 0.025641 | 0.044829 | 0.047259 | 0.049647 | 0.051757 | 0.053725 | 0.055531 | 0.057245 | 0.058486 | 0.059568 | 0.057828 | 0.056937 | 0.056145 | 0.055441 | 0.054776 | 0.054146 | 0.053467 | 0.05253 | 0.051665 | 0.050644 | 0.049885 | 0.049224 | 0.048491 | 0.047546 | 0.046644
rubber and plastic products 22 | 0 | 0 | 0 | 0 | 0 | 0 | 0 | 0 | 0 | 0 | 0 | 0 | 0 | 0 | 0 | 0 | 0 | 0 | 0 | 0 | 0 | 0 | 0 | 0 | 0 | 0 | 0 | 0 | 0 | 0 | 0
glass and glass products 231 | 0 | 0 | 0 | 0 | 0 | 0 | 0 | 0 | 0 | 0 | 0 | 0 | 0 | 0 | 0 | 0 | 0 | 0 | 0 | 0 | 0 | 0 | 0 | 0 | 0 | 0 | 0 | 0 | 0 | 0 | 0
cement and other nonmetallic minerals 239 | 0 | 0.0017901 | 0.003658 | 0.0054975 | 0.0072882 | 0.0090297 | 0.01081 | 0.015614 | 0.033013 | 0.050142 | 0.06702 | 0.083629 | 0.099946 | 0.11603 | 0.13196 | 0.1468 | 0.14496 | 0.14362 | 0.14229 | 0.14098 | 0.13963 | 0.13826 | 0.13694 | 0.13565 | 0.13436 | 0.13307 | 0.13181 | 0.13056 | 0.12932 | 0.12809 | 0.12687
iron and steel 241 | 0 | 0 | 0 | 0 | 0 | 0 | 0 | 0 | 0 | 0 | 0 | 0 | 0 | 0 | 0 | 0 | 0 | 0 | 0 | 0 | 0 | 0 | 0 | 0 | 0 | 0 | 0 | 0 | 0 | 0 | 0
other metals 242 | 0 | 0 | 0 | 0 | 0 | 0 | 0 | 0 | 0 | 0 | 0 | 0 | 0 | 0 | 0 | 0 | 0 | 0 | 0 | 0 | 0 | 0 | 0 | 0 | 0 | 0 | 0 | 0 | 0 | 0 | 0
metal products except machinery and vehicles 25 | 0 | 0 | 0 | 0 | 0 | 0 | 0 | 0 | 0 | 0 | 0 | 0 | 0 | 0 | 0 | 0 | 0 | 0 | 0 | 0 | 0 | 0 | 0 | 0 | 0 | 0 | 0 | 0 | 0 | 0 | 0
computers and electronics 26 | 0 | 0 | 0 | 0 | 0 | 0 | 0 | 0 | 0 | 0 | 0 | 0 | 0 | 0 | 0 | 0 | 0 | 0 | 0 | 0 | 0 | 0 | 0 | 0 | 0 | 0 | 0 | 0 | 0 | 0 | 0
appliances and electrical equipment 27 | 0 | 0 | 0 | 0 | 0 | 0 | 0 | 0 | 0 | 0 | 0 | 0 | 0 | 0 | 0 | 0 | 0 | 0 | 0 | 0 | 0 | 0 | 0 | 0 | 0 | 0 | 0 | 0 | 0 | 0 | 0
other machinery 28 | 0 | 0 | 0 | 0 | 0 | 0 | 0 | 0 | 0 | 0 | 0 | 0 | 0 | 0 | 0 | 0 | 0 | 0 | 0 | 0 | 0 | 0 | 0 | 0 | 0 | 0 | 0 | 0 | 0 | 0 | 0
road vehicles 29 | 0 | 0 | 0 | 0 | 0 | 0 | 0 | 0 | 0 | 0 | 0 | 0 | 0 | 0 | 0 | 0 | 0 | 0 | 0 | 0 | 0 | 0 | 0 | 0 | 0 | 0 | 0 | 0 | 0 | 0 | 0
nonroad vehicles 30 | 0 | 0 | 0 | 0 | 0 | 0 | 0 | 0 | 0 | 0 | 0 | 0 | 0 | 0 | 0 | 0 | 0 | 0 | 0 | 0 | 0 | 0 | 0 | 0 | 0 | 0 | 0 | 0 | 0 | 0 | 0
other manufacturing 31T33 | 0 | 0 | 0 | 0 | 0 | 0 | 0 | 0 | 0 | 0 | 0 | 0 | 0 | 0 | 0 | 0 | 0 | 0 | 0 | 0 | 0 | 0 | 0 | 0 | 0 | 0 | 0 | 0 | 0 | 0 | 0
energy pipelines and gas processing 352T353 | 0.081659 | 0.086308 | 0.088828 | 0.088423 | 0.086755 | 0.085275 | 0.08755 | 0.089142 | 0.091439 | 0.091636 | 0.092173 | 0.094039 | 0.095724 | 0.097881 | 0.099716 | 0.10157 | 0.10066 | 0.098795 | 0.097611 | 0.096281 | 0.095087 | 0.09473 | 0.094728 | 0.094254 | 0.09359 | 0.093394 | 0.093713 | 0.093717 | 0.093972 | 0.094523 | 0.094648
water and waste 36T39 | 0 | 0 | 0 | 0 | 0 | 0 | 0 | 0 | 0 | 0 | 0 | 0 | 0 | 0 | 0 | 0 | 0 | 0 | 0 | 0 | 0 | 0 | 0 | 0 | 0 | 0 | 0 | 0 | 0 | 0 | 0
construction 41T43 | 0 | 0 | 0 | 0 | 0 | 0 | 0 | 0 | 0 | 0 | 0 | 0 | 0 | 0 | 0 | 0 | 0 | 0 | 0 | 0 | 0 | 0 | 0 | 0 | 0 | 0 | 0 | 0 | 0 | 0 | 0