## About
ELF Electricity Load Factors |  | 2021-04-21
Sources: | Hourly Load Data
NREL
2018
Electrification Futures Study Load Profiles
https://data.nrel.gov/submissions/126
EFSLoadProfile_Reference_Moderate and EFSLoadProfile_High_Rapid
Notes: | This variable calculates the incremental peak load contribution from each shifted
unit of energy from non-electric sources to electric sources. The concept behind
this variable is to incremental peak demand from electriification of highly seasonal
loads, principally heating. End uses that are not highly-seasonal already have their
contribution to increased peak demand accounted for through the existing system
load factor calculations. Since it is not expected that services other than heating
would be highly seasonal, this varialbe focuses on heating
Methodology
We take aggregated national hourly load data based on local times from NREL's
Electrification Futures Study as a starting point. We then identify the peak
winter demand hour in the 2050 reference case and the 2050 high electrification
case, which are only one hour different. We then calculate the ratio of the peak
heating demand in that hour for residential and commercial buildings relative
to the average heating demand across the year. Lastly, we subtract the peak ratio
in the reference scenario from the peak ratio in the electrification scenario, because
the increase in peak demand in the reference scenario should already be covered by
the model's existing seasonal load factor calculations. The final value we derive
is the incremental peak load from each unit of energy shifted for heating in
residential and commercial buildings, expressed as kW per kW shifted
(dividing shifted kWh by 8760 gives the average kW shifted).
Seasons
Winter: November, December, January
Summer: July, August, September
Component Mapping
We have to make a few simplifications to map the source data onto
the EPS component categories. For heating and cooling we manually
map these with values of 1 and 0 depending on the season.
Lighting is mapped onto the other category. Applianes, which
in the EPS are predominately water heating, map onto the water
heating category from the source data. In residential buildings
the other category is mapped on to clothes drying/dish washing.
In commercial buildings, the other category is mapped on to others.
State Calculations
To downscale data for a given state, we used the following script to populate this
sheet with data from the Electrification Future study hourly data
https://github.com/RMI-Web/state-policy-simulator/blob/master/derive_metrics/elec/ELF.py

## ELF-bldg-winter
load factor | urban residential | rural residential | commercial
heating | 2.4374 |  | 1.2133
cooling & ventilation | 0 | 0 | 0
envelope | 0 | 0 | 0
lighting | 1.6605 |  | 1.1237
appliances | 1.6866 |  | 1.1541
other | 1.1949 |  | 1.1237

## ELF-bldg-summer
load factor | urban residential | rural residential | commercial
heating | 0 | 0 | 0
cooling & ventilation | 4.4076 |  | 4.0575
envelope | 0 | 0 | 0
lighting | 1.5836 |  | 1.7083
appliances | 0.6367 |  | 1.1972
other | 1.2539 |  | 1.7083

## ELF-vehicles
Unit: dimensionless (MW-peak/MW-avg) | summer | winter
LDVs | 2.7163 | 1.3682
HDVs | 0.93436 | 0.79827
aircraft | 1.0022 | 0.85064
rail | 1.0022 | 0.85064
ships | 1.0022 | 0.85064
motorbikes | 1.0022 | 0.85064

## ELF-sectors
Unit: dimensionless (MW-peak/MW-avg) | summer | winter
transportation sector (NOT USED) | 0 | 0
electricity sector (NOT USED) | 0 | 0
residential buildings sector (NOT USED) | 0 | 0
commercial buildings sector (NOT USED) | 0 | 0
industry sector (and hydrogen supply) | 1.3062 | 0.97966
district heat sector | 0 | 0
LULUCF sector (NOT USED) | 0 | 0
geoengineering sector | 1 | 1